## Sheet1
PAPER ANALYSIS
SL. no. | Paper Title | Problem Statement | Hardware Setup | System Architecture | Methodology | Results & Insights | Future Scope
1 | A Real-Time LoRa (RT-LoRa) Protocol for Industrial Monitoring and Control Systems "IEEE10.1109/ACCESS.2020.2977659 13 MARCH 2020" | LoRa, while promising for industrial monitoring, it suffers from : High data collisions due to long time-on-air and uncoordinated transmissions Signal suppression when multiple devices transmit with different SFs but similar power levels Vulnerability to external interference from other ISM-band devices. | Testbed: 1 Gateway + 15 end nodes End nodes: STM32 microcontrollers with SX1276 LoRa radio Uses SF7 and SF8: 100ms slots, 25.6s frame, with interference generated by additional nodes | Star topology Star topology with direct end node-to-GW communication. Gateway connected to a server for data collection and control. SF based grouping: Nodes grouped into GL (low attenuation) and GH (high attenuation) with adjacent SFs and separate channels. Uses frame-slot structure: Frame divided into slots, each sufficient for one packet. Downlink for time synchronization and control; Uplink for scheduled data transmission. | Logical Slot Indexing (LSI) Algorithm: Generates feasible, collision-free slot schedules for periodic data transmission. Node Grouping: Based on signal attenuation to assign SF and channels, avoiding suppression. TDMA-based Slot Scheduling: Tasks with different periods are assigned slots matching their transmission periods. Multiple Listen-Before-Talk (mLBT): Detects channel activity multiple times before transmission to handle external interference. Task Scheduling: Uses logical indices for fair slot distribution and ensures deadlines are met. | RT-LoRa achieved >94% PDR (Packet Delivery Ratio) under high traffic and interference, outperforming LoRaWAN (around 60%) and Slotted Aloha. Reliable Real-Time Data Collection: Grouping avoided collisions and signal suppression Grouping + mLBT increased resilience against interference while preserving energy efficiency | Multi-Hop: Extend RT-LoRa to multi-hop communication to reach nodes in wireless-unfriendly zones where direct GW connectivity is not possible. Adaptive Channel allocation: Explore adaptive SF/channel allocation based on real-time link quality. Integration With Digital Twin Systems: Enables industrial automation frameworks for predictive maintenance and advanced monitoring.
| Body-to-Body Channel Characterization and Modeling Inside an Underground Mine IEEE TRANSACTIONS ON ANTENNAS AND PROPAGATION, VOL. 68, NO. 6, JUNE 2020 | In-mine body-to-body (B2B) wireless channels lack characterization and modeling, hindering robust WBAN-based miner safety systems due to complex multipath, polarization, and NLOS impacts. | 2×2 MIMO system with circularly and linearly polarized patch antennas (2.4 GHz, 6.6 dBi gain), worn on the chest of two students, measured using VNA across 2.3–2.5 GHz in a 20m underground mine gallery with LOS and NLOS. | B2B MIMO WBAN system inside a mine, analyzing polarization (circular vs linear), alignment (co-positioned vs 90° rotated), LOS vs NLOS, and modeling path loss, RMS delay spread, channel capacity, and correlation for performance benchmarking. | Conducted measurements of S-parameters, computed impulse responses (IFFT with Hamming window), extracted PDP, PL using linear regression, RMS delay spread, coherence bandwidth, Rician K-factor, and MIMO channel capacities under fixed SNR and transmit power; developed an impulse response model using exponential decay for path amplitudes and Poisson distribution for time-of-arrival steps. | Circular polarization showed lower path loss, lower RMS delay spread, and better channel capacity vs linear; NLOS significantly increased PL (~30 dB) and delay spread; MIMO throughput gain was highest under NLOS; developed a close-fitting impulse response model; circularly polarized MIMO proved resilient to misalignment and suitable for B2B in mines. | Extend to dynamic scenarios with miner mobility, integrate with WBAN-enabled rescue systems, test higher MIMO configurations and other frequency bands (UWB, 5G bands) in underground mines for real-time miner health and positioning.
| Edge-Based Hybrid System Implementation for Long-Range Safety and Healthcare IoT Applications "IEEE INTERNET OF THINGS JOURNAL, VOL. 8, NO. 12, JUNE 15, 2021" | Cloud-based IoT causes latency (unsuitable for real-time apps) Short-range protocols (e.g., BLE) require multiple gateways for wide coverage. High deployment cost and complexity | Gateway: Raspberry Pi 3B+ with LoRa (RFM95 ×2), XBee-PRO 900HP, ZigBee, BLE (nRF52840 dongle), power management (5V/2.5A). Router: nRF52840 MCU with BLE 5/LoRa (RFM95), environmental sensor (BME280), solar harvester (ADP5090 + 2600mAh battery). Sensors: Wearable nodes (nRF52840 + LoRa + solar), ECG/health sensors (AD8232), BLE ID tags. | 3-Tier Layered IoT Layer: Sensors (BLE). Edge Layer: Hybrid router (BLE-to-LoRa bridging + basic edge tasks) + Gateway (multi-protocol support, data processing, cloud connectivity). Cloud Layer: Data storage/analysis. | Device Management: Registers sensors via MAC addresses then end nodes read health vital and environment data and send it via BLE. BLE-LoRa Bridging: Routes BLE sensor data to gateway via LoRa. Lora Gateway: It send data to cloud for for visualization and save locally in MongoDB (NoSQL) for raw (Level 1) and processed (Level 2) data Wearable sensors (nRF52840 + LoRa) → Router/Gateway → Cloud. | Latency: 11.5 ms (BLE-to-router), 316 ms (LoRa SF9). Coverage: BLE extended to 2.4 km via LoRa routers. DER(Data Extraction Rate): >99% (10 routers, SF9). Power: Routers operate 9 days indoors and gateway 8h on power bank. Emergency response: <2s for cardiac alerts. | Integrate more protocols: SigFox, NB-IoT, ZigBee, NFC. Enhance security: Authentication beyond AES-128 and post quantum algorithms.
| LoRaWAN Underground to Aboveground Data Transmission Performances for Different Soil Compositions "IEEE TRANSACTIONS ON INSTRUMENTATION AND MEASUREMENT, VOL. 70, 2021" | Evaluate LoRaWAN feasibility for underground-to-aboveground (UG2AG) data transmission. Analyze signal performance across different pure soil types (gravel, sand, clay). Address challenges in wireless underground sensor networks (WUSNs) due to soil attenuation for smart agriculture and environmental monitoring. | Transmitter: B-L072Z-LRWAN1 Discovery Kit (STM32L072CZ MCU + Semtech SX1276 LoRa transceiver), λ/8 whip antenna (2 dBi), power bank, enclosed in IP56 box. Receiver (Gateway): Dragino LG308 with SX1257 and SX1301 LoRa modem, λ/8 whip antenna, 125 kHz bandwidth. Frequency: 863–870 MHz (8 channels). Transmission power: 14 dBm; CR: 4/5. Placement: Transmitter buried at 10, 20, 30, 40, 50 cm depths; gateway at 15 m on the ground. | Start Topology LoRaWAN-based Internet of Underground Things system - Underground node periodically sends packets using LoRaWAN. Aboveground gateway forwards packets via MQTT to a Node-RED server. Data stored in a MySQL database for analysis of RSSI, SNR, and packet loss (PL). Uses frequency diversity across 6 channels to enhance reliability. | Soil samples (gravel, sand, clay) analyzed for grain size, VWC, and bulk density. Transmitter buried at 5 depths (10–50 cm) in each soil type. LoRaWAN transmissions at SF 7–12 with 300 packets per SF and depth. Collected RSSI, SNR, PL for each configuration. Validated soil compaction impact via a 20-day test showing negligible RSSI change. Applied path loss models using MBSDM and ITU methods for comparison with experimental results. | Successful UG2AG data transmission up to 50 cm for all soil types with PL < 2% (except clay at SF=12 for 40/50 cm). Sandy soil provided best RSSI/SNR; gravel worst (difference ~10 dBm). LoRaWAN’s high receiver sensitivity (up to -137 dBm) enables reliable underground data collection. | Extend tests to deeper burial depths (>50 cm, e.g., 1 m). Analyze impact of soil chemical composition (salinity, metallic content) on UG2AG transmissions. Test other frequency bands (433 MHz, 915 MHz) for UG2AG links. Study impact of larger gateway distances (30, 50, 100 m) on link budget.
| LTrack: A LoRa-Based Indoor Tracking System for Mobile Robots "IEEE TRANSACTIONS ON VEHICULAR TECHNOLOGY, VOL. 71, NO. 4, APRIL 2022" | Existing indoor tracking for robots often uses vision-based methods, causing privacy issues and limited coverage. RF-based systems need infrastructure, have limited range, or are costly (e.g., SDR/USRP-based AoA estimation). Need a low-cost, infrastructure-free, accurate indoor tracking system for mobile robots using LoRa while overcoming its lack of AoA capability. | Anchor (gateway): LoRa SX1280 chip, circular antenna array (two 0.2 m separated omnidirectional antennas), HMC241 RF switch, rotary DC motor with encoder, PID control, installed on mobile robot. Tag (end device): SX1280 LoRa chip + STM32L476 microcontroller, 4 cm x 10 cm, low-power design. LoRa configuration: 2.4 GHz band, 1625 kHz bandwidth, SF5, 12.5 dBm transmit power. | Anchor mounted on the robot: Sends/receives ranging packets from tag. Uses optimized ToF and TDoF measurements with antenna switching. Rotates antenna array to create a virtual circular array for AoA estimation while eliminating blind spots. Uses Doppler shift analysis for movement estimation. Firmware on the robot: Receives AoA, ToF, and velocity data from the anchor. Calculates target location and navigates robot toward the target in real-time. | Enable AoA on LoRa using lightweight hardware modification (antenna array + RF switch). Optimize LoRa’s default ranging workflow to reduce ranging time from 160 ms to 2.88 ms, improving TDoF accuracy. Use circular antenna array rotation to emulate a virtual array, eliminating blind spots. Employ stochastic gradient descent (SGD) for real-time AoA estimation during tracking. Doppler shift-based velocity estimation to account for target movement in real-time. Integrated tracking algorithm on the robot for continuous path planning and movement toward the target. | TDoF(Time Difference of Flight) accuracy improved by 3x over standard LoRa AoA(Angle of Arrival) error: 2.4° at 40 m, 4.5° at 50 m, 5.2° at 60 m (LOS). 5.7–8.5° (NLOS with obstacles). Tracking error: 0.12 m median in lab (137 m²). 0.24–0.45 m in a 600 m² corridor at 0.3–0.5 m/s speeds. Supports multi-target tracking with <1 m error up to 8 targets in 50 x 50 m². Works up to 200 m with <10° AoA error. | Extend to 3D tracking and outdoor environments. Integration with multi-robot collaboration for large-scale warehouse/industrial applications. Improve tracking under fast target movement (>0.5 m/s). Combine with sensor fusion (LiDAR, IMU) for enhanced accuracy in challenging indoor environments.
| LoRa-Based Smart Sensor for Partial Discharges PD Detection in Underground Electrical Substations "IEEE TRANSACTIONS ON INSTRUMENTATION AND MEASUREMENT, VOL. 71, 2022" | Underground substations need continuous PD (Partial Discharge or electrical spark) monitoring for predictive maintenance. Difficult wireless transmission from underground (reinforced concrete, EMI). Need for: Low-cost, low-power, reliable PD detection. Wireless connectivity with robust transmission in underground conditions. Local auto-calibration to environmental noise. | Ultrasonic sensor: MURATA MA40S4R, 40 kHz, high sensitivity for acoustic PD detection. FPAA (Anadigm QuadApex): Programmable analog filter (40 kHz center, 1.5 kHz BW) and amplifier. Allows on-site gain adjustment for noise adaptation. Microcontroller: STM32F446RE (Cortex-M4, 180 MHz) for acquisition and processing. LoRa Transceiver: SX1272 (via I-NUCLEO-SX1272D board). | Analog Section: To detect ultrasonic signals generated by PD then filter and amplify these signals for reliable processing by using ultrasonic sensor and programmable conditioning circuit using FPAA (Field Programmable Analog Array) Digital Section with LoRa Transmission: To acquire, process, and analyze the analog signal. To detect PD events based on thresholds. To transmit alert messages using LoRa. | Sensor Node Design: Developed a low-cost smart sensor node for detecting Partial Discharges (PD) using ultrasonic acoustic sensing. Signal Conditioning using FPAA: FPAA used for: Bandpass filtering centered at 40 kHz (1.5 kHz BW) + Amplification with programmable gain + Allowed on-site automatic gain adjustment based on environmental noise. Wireless Communication Testing using LoRa: Integrated SX1272 LoRa transceiver for wireless data transmission. Configured as SF = 8. BW = 125 kHz. then transmitted PD alert messages (“Green”, “Yellow”, “Red”) to an external gateway for monitoring. | Alerts: Yellow alert at 300 mV (~6 dB SNR). Red alert at 1.5 V (~20 dB SNR). Packet Loss: 0% packet loss across 1000 packets in all LoRa test scenarios. LoRa transmission: It was reliable even with - Reinforced concrete obstacles. Substation depth of 4 m. Distances up to 110 m with buildings in the line of sight. | Design custom PCB and robust casing for EMI protection. Extend detection capability to other discharge types and materials (oil, rubber). Investigate lightweight encryption for secure LoRa transmission.
| Efficient Energy Mechanism in Heterogeneous WSNs for Underground Mining Monitoring Applications "IEEE 10.1109/ACCESS.2022.3188654 15 JULY 2022" | High energy consumption in heterogeneous WSNs for underground mining due to: DEECP protocol ignoring node distance to BS during CH selection Failure to account for multi-level energy heterogeneity (low/high/super) in sensors Premature node death reducing network stability and lifetime | Simulation: MATLAB Network Size: 200m × 200m area, 7m depth Nodes: 50-200 heterogeneous sensors Communication: ZigBee/802.15.4 Traffic: 200–1000 packets, 200–600 messages BS Position: Centralized | Topology: Cluster-based Energy Model: Three-level heterogeneous (low/high/super energy nodes) Communication: Multi-hop inter-cluster routing Mine Structure: Room-and-pillar deployment | The proposed mechanism improves the Distributed Energy-Efficient Clustering Protocol (DEECP) by addressing two critical limitations: Ignoring energy heterogeneity (DEECP assumes only two energy levels). Overlooking distance to BS during CH selection. Enhanced DEECP: DEECP with distance-aware CH selection and three energy levels CH(Cluster Head) election : Probability based threshold for CH election and distance-integrated threshold Key Improvements: CHs selected based on proximity to BS + residual energy Energy-balanced clustering to prevent overload on distant nodes | 24% longer network lifetime vs. DEECP Later first node death: 436 rounds (proposed) vs. 885 rounds (DEECP) Higher throughput: 150 kbps (proposed) vs. 75 kbps (DEECP) Stability period: 436 rounds (proposed) vs. 885 rounds (DEECP) | Integrate AI techniques (Q-learning, swarm intelligence) for CH optimization Optimize data flow volume based on sensor types Extend to larger-scale deployments with real-world testing
| A Hand Hygiene Tracking System With LoRaWAN Network for the Abolition of Hospital-Acquired Infections "IEEE SENSORS JOURNAL, VOL. 23, NO. 7, 1 APRIL 2023" | Hospital-Acquired Infections (HAIs) are a major cause of preventable illness and death in healthcare facilities. Poor compliance with hand hygiene practices among healthcare workers and patients contributes significantly to HAIs, including community acquired pneumonia and hospital-acquired pneumonia. Existing monitoring solutions are either manual, intrusive, or technologically limited. | Wearable Device: Bluetooth Low Energy (BLE) wristband worn by healthcare staff and patients. Smart ABH Dispenser Unit: TTGO T ESP32 IoT module + MLX90614 IR temperature sensor for human detection + Stepper motor to control sanitizer spray and door mechanisms. LoRa Gateway: Uses LoRaWAN for long-range, low-power wireless transmission Local Server: NVIDIA Jetson Nano GPU (128-core) for data processing. Application Server: Raspberry Pi 4B for IoT management and cloud integration. | Hybrid Star Topology Inner Star (BLE Layer): Wearable BLE devices worn by staff/patients connect wirelessly (15 ft range) to smart sanitizer dispensers Outer Star (LoRaWAN Layer): All smart dispensers send data wirelessly over long distances to LoRa gateways in the hospital. then LoRa gateways forward data via Wi-Fi/Ethernet to a local Jetson Nano server. Local Server to Cloud: The Jetson Nano server syncs data to AWS IoT cloud and a Raspberry Pi application server for dashboards and alerts. | Design: Deploy BLE wearables + intelligent dispensers at ICU entrances, patient rooms and hospital wards. Operation: BLE device signals the dispenser → IR sensor confirms human presence → Dispenser sprays sanitizer and opens doors if required → Logs hygiene event with timestamp and indentity → Sends data to LoRa gateway → local server → cloud. Data Security: End-to-end encryption, authentication via MQTT and LoRaWAN. | Lab Success Rate: 98% Real-world Success Rate: 92.78% LoRaWAN ensured long-range, low-power data transfer. Accurate tracking reduced missed detections Helps reduce Hospital Acquired Infections. | AI/ML Integration: Use machine learning to predict non-compliance patterns. Analyze hygiene trends for infection control planning. Energy Optimization: Integrate solar energy harvesting to extend battery life of wearables. Expand Monitoring Scope: Extend beyond hand hygiene to monitor PPE compliance and Environmental cleaning.
| Activity Monitoring and Location Sensory System for People With Mild Cognitive Impairments "IEEE SENSORS JOURNAL, VOL. 23, NO. 5, 1 MARCH 2023" | Rising global aging population increases prevalence of dementia/mild cognitive impairment (MCI), leading to loss of independence and caregiver burden. Existing solutions for patient monitoring suffer from high power consumption, limited outdoor coverage, inaccuracy in room-level indoor positioning. | IR Beacons: ESP32-PICO-D4 SoC emits 4-bit coded IR signals (38 kHz carrier) every 2s. Wireless Wearable Sensor (WWS): External 2Ah LiPo Battery + Ublox MAX-7Q GNSS module (outdoor positioning, ±2.5m error) + LIS3DH accelerometer (step detection) + BME680 (temperature/humidity/gas) + IR receiver (room identification) + RAK811 LoRaWAN module (SX1276 transceiver) Gateway: Lorix-One 868 MHz LoRaWAN gateway (2km urban/12km rural range) | Hybrid Star Topology LoRaWAN Layer (Wide Star Topology): Wearable devices (WWS) act as end nodes transmitting data directly to LoRaWAN gateways over 868.9 MHz. Multiple WWS devices → single LoRaWAN gateway (star) Indoor Localization Layer (Room-Level Proximity Grid): IR beacons (fixed in each room) emit IR code Wearable devices detect these codes to determine room-level location without complex fingerprinting Backend Layer (Star Topology): TTS forwards decoded packets to Node-RED (processing engine) All backend services are centralized and connect around Node-RED, forming a processing star topology | Indoor Localization: IR beacons transmit unique 4-bit codes confined to rooms then WWS decodes signals via interrupt-driven routine (low power) Step Detection: 10Hz accelerometer sampling Euclidean norm of 3-axis acceleration → remove offset → detect zero-crossings then step validated if peak-to-peak amplitude > threshold. Alert System: Rules configurable in Node-RED (e.g., "bathroom > 1hr" or "kitchen not visited by noon"). Energy Optimization: LoRaWAN + 10s data transmission intervals. ARM Cortex-M3 microcontroller in sleep mode between operations. | Indoor Localization: Accuracy >90% room-hit rate, except corridors (85.56%) due to open layouts Step Detection: 92.8% accuracy (normal gait), 89.6% (random movements) System Deployment: Grafana dashboards showed patient trajectories, step counts, and room occupancy Telegram alerts triggered for anomalies Battery Life and Coverage: 24 hours per charge. LoRaWAN enabled operation in rural/low-network areas. | Miniaturize: Reduce the size of WWS for better user acceptance. Enhance IR robustness for open-plan spaces. Integrate Additional Sensors: Add sensor such asfall detection. Optimize Step Detection: Algorithm for varied motion patterns can be added.
| An Autonomous IoT-Based Contact Tracing Platform in a COVID-19 Patient Ward "IEEE INTERNET OF THINGS JOURNAL, VOL. 10, NO. 10, 15 MAY 2023" | Manual contact tracing in hospitals is slow, recall-dependent, and error-prone. Healthcare workers (HCWs) face high COVID-19 exposure risk and existing digital solutions drain batteries, raise privacy concerns, and are impractical for HCWs to carry continuously. | BLE Wearable Tags: Nordic nRF52840 SoC, 400mAh Li-Po battery (3+ days runtime), size 55×46×10.5mm (15 units deployed). Hybrid Transceivers: Patient rooms (nRF52840 + LoRa RFM95 + laser proximity sensors + microSD); common areas (BLE/LoRa only). IoT Edge Gateway: Raspberry Pi 3B + with LoRa module. | Layered Star Topology BLE Wearables Layer: Track HCW-HCW proximity via RSSI Hybrid Transceivers Layer: Aggregate BLE proximity data from nearby wearables and transmit this data via LoRa to the edge gateway here LoRa star topology implemented where multiple hybrid transceivers act as LoRa end nodes communicating with the edge gateway. Edge Gateway Layer: Receives LoRa packets from hybrid transceivers and stores intermediate data in MySQL for reliability then forwards data securely to the remote server over the internet Remote Server Layer: Receives encrypted data, decrypts, and stores in the cloud database A centralized dashboards provide actionable insights for infection control. | BLE wearable tags worn by healthcare workers (HCWs) to record HCW–HCW interactions using RSSI and Kalman filtering. Hybrid transceivers installed in patient rooms and ward common areas to capture HCW–patient interactions and room entry/exit using BLE + proximity sensors. LoRa wireless transmission to send data to an IoT edge gateway for preprocessing, encryption, and forwarding to a remote server for visualization and analysis. | 15 BLE wearable tags used by HCWs. Covered 8 isolation rooms + ward corridors + donning/doffing zones. BLE wearable tags lasted >3 days per charge Tracked entry/exit with accurate timestamps using proximity sensors + filtered RSSI Reliable, interference-free operation in the hospital’s 2.4 GHz heavy wireless environment | Software Improvements: Enable real-time localization for emergency response and infection prevention teams Extend System Capabilities: Broader hospital deployment Application in other high-risk environments for infection control
| RTEPMS: Real-Time Environmental Parameters Monitoring System Using IoT-Based LoRa 868-MHz Wireless Communication Technology in Underground Mines "IEEE 10.1109/ACCESS.2024.3350429 18 JAN 2024" | Manual monitoring of environmental parameters (gases, temperature, humidity) in underground mines using portable multi-gas detectors is infrequent, lacks real-time alerts, and is costly. Existing systems suffer from poor wireless signal propagation in curved tunnels, data packet loss, and limited scalability. | Sensors: MQ-4 (CH₄), MQ-7 (CO), MQ-8 (H₂), MQ-136 (H₂S), MH-Z19C (CO₂), DHT11/22 (temp/humidity). Microcontroller: ESP32 with Wi-Fi/Bluetooth. Communication: HPD13A-SX1276 LoRa 868 MHz transceivers. Storage: Micro SD cards. Peripherals: RTC (DS1307), LCD, buzzer, 6/7 dBi antenna. | Start Topology Transmitter: Sensors → ESP32 → LoRa module (868 MHz) → SD card (local storage). Receiver: LoRa module → ESP32 → SD card/ThingSpeak cloud (via Wi-Fi) → LCD/alerts. Power: 12V battery → LM2596 (5V) → AMS1117 (3.3V) for low-power components. | Sensors calibrated using datasheets and multi-gas detector references. Data collected every minute; stored in CSV on SD card during specific intervals (00–02, 20–22, 40–42 min). LoRa transmits data; receiver sends acknowledgments. Threshold-based buzzer alerts for parameter violations. Testing in open space (300 m LOS) and underground mine (straight: 180–200 m; curved: 125–130 m). | Communication: Achieved 300 m (surface), 180–200 m (straight tunnels), 125–130 m (curved tunnels). Gas Correlation: 69.47% for CO₂, 72.38% for CO vs. multi-gas detectors; CH₄/H₂S | Adopt LoRaWAN gateways for extended coverage. Integrate real-time dashboards in control rooms. Apply ML for hazard prediction and proactive safety. Enhance durability for harsh environments.
| LoRaAid: Underground Joint Communication and Localization System Based on LoRa Technology "IEEE TRANSACTIONS ON WIRELESS COMMUNICATIONS, VOL. 23, NO. 5, MAY 2024" | Underground wireless applications (e.g., mine rescue, earthquake rescue) require communication and precise localization simultaneously under: Severe underground signal attenuation, Limited hardware resources, Restricted communication opportunities. Existing systems typically handle communication and localization separately, leading to inefficiency in emergencies. Need for a lightweight, low-power system enabling simultaneous underground communication and decimeter-level localization using one signal. | Wearable LoRa device carried by individuals in underground environments. Multiple buried LoRa nodes (anchors) connected to a gateway/data center. Devices used: USRP 2954R SDRs with VERT 900 antennas. Operate at 900 MHz, with Spreading Factors SF7–SF12, BW = 125 kHz, CR = 4/5. | LoRaAid system with: A wearable LoRa transmitter (target) sending signals during emergencies. Multiple buried receivers(LoRa Transceiver) capturing the signal and sending it to the data center. Data center: Combines signals from multiple nodes for diversity reception. Uses noise-reduced RSSI-based trilateration for localization. Uses Maximal Ratio Combining (MRC) with coherent demodulation and Equal Gain Combining (EGC) with non-coherent demodulation for flexible deployment based on precision and hardware constraints. | Transmit Signal: LoRa chirp send signals from the wearable device then signal propagation modeling in underground environments Channel: Underground channel uses underground channel path loss and Rayleigh fading. RSSI-to-Distance Conversion: Establishes a relation between RSSI and distance. Spatial Diversity Reception: Signals from multiple nodes combined to enhance SNR even under ultra-low SNR conditions. Localization: Noise-reduced RSSI extracted using FFT-based dechirping then apply Taylor series-based iterative trilateration using distances from atleast 3 anchor nodes for 2D localization. | Achieved reliable underground communication up to 7 m with decimeter-level positioning accuracy. Noise-reduction algorithm improved localization accuracy by 8–18% depending on soil moisture. Demonstrated that higher soil moisture reduces communication range and localization accuracy. | Extend LoRaAid to 3D localization in varying depth environments. Optimize anchor placement algorithms for rapid deployment during emergencies. Integrate adaptive SF/BW selection to balance energy, range, and data rate dynamically. Test in real mine rescue and earthquake simulation environments for further validation.
| Design and Study of LoRa-Based IIoT Network for Underground Coal Mine Environment "IEEE10.1109/ACCESS.2024.3470120 9 JAN 2025" | Designing a low-power, scalable, flexible LoRa-based IIoT monitoring network in underground coal mines, which face challenges like severe attenuation, dust, toxic gases, and power restrictions while ensuring reliable data transmission for safety and monitoring. | LoRa End Devices : It consist of ESP32 microcontroller, sensors, LoRa transceiver, Antenna, Battery(Li-ion 2000 mAh) LoRa transceiver: 433 MHz, 125 kHz bandwidth Provides long-range, low-power wireless transmission in harsh mine environment. LoRa Gateway with ESP3: Receives LoRa packets wirelessly from underground end devices | Mesh Multi-Hop System Multi-Hop Mesh: LoRa end devices deployed at face, roadway, and shaft, data is forwarded hop-by-hop from deeper mine devices to the gateway as Multi-Hop Mesh also optimizes spreading factor, bit rate and power consumption dynamically LoRa gateways: The gateway at the surface collecting underground data then network servers forwarding to mining authorities. | Mesh Topolog: End devices configured to act as both fixed data sources and static relays Uplink & Downlink Window: All devices go under periodic sensor data readings & packet forwarding stage under ESP32 control, after each uplink, opens receive windows. Devices receive neighbor packets during listening windows and forward them in the next cycle. Collision Avoidance: Orthogonal SFs, low duty cycles, simple scheduling ADR algorithm reduce collision by dynamically adjusts spreading factor (SF) and bit rate based on link quality (RSSI, SNR) | Coverage Achieved: Maximum 180 m under DLOS (Diffused Line-of-Sight) in the roadway with acceptable SNR (~5 dB whereas under NLOS (Non-Line-of-Sight) 95 m coverage in the road way. Data Rate Achieved: 1.46 Kbps at spreading factor (SF) 9 and transmit power 11 dBm. Network Stability: Mesh topology with ADR maintained stable, long-range communication and reliable environmental monitoring. | Integration with Rescue Systems: Integrate the LoRa-based system with WBAN Machine Health and Strata Monitoring: Extend monitoring such as monitoring machine health parameters vibration and temperature. AI and Predictive Analytics Integration: Enable predictive maintenance and predict hazardous conditions Real-Time Localization: Real-time miner localization and tracking in case of emergency response
| Design of a Wireless Cyber–Physical System for Gas Leak Detection with LoRa "IEEE INTERNET OF THINGS JOURNAL, VOL. 12, NO. 14, 15 JULY 2025" | Industrial and residential areas require low-power, long-range, real-time gas leak detection for safety Existing systems face high power consumption, limited coverage, unreliable detection, making continuous monitoring impractical. | LoRa-enabled sensor nodes: It consist of ESP32 microcontroller, sx1276 LoRa transceiver, MQ series gas sensors (MQ-2, MQ-3, MQ-135), temperature and humidity sensors and powered by 2000 mAh Li-ion batteries. LoRa gateway: It connected to a central monitoring unit for data aggregation. | Star Topology LoRa Sensor Nodes (End Devices): Act as leaf nodes in the network, each node senses gas concentration and transmits data directly to the LoRa gateway. LoRa Gateway (Central Hub): It Acts as the central coordinator in the star topology which receives packets from all LoRa sensor nodes forwards data to the cloud using Wi-Fi and operates in asynchronous Aloha-type MAC. | Data Acquisition: Gas sensors continuously monitor gas levels then packets are prepared and transmitted via LoRa to the gateway. Data Transmission: Utilized LoRa’s long-range, low-power capabilities for wireless transmission from sensor nodes to the gateway. Data Collection at Gateway: Gateway forwards collected data to the central monitoring system using Wi-Fi. Visualization and Alert System:Visualized in real-time dashboards and used to generate alerts in case of gas concentration threshold breaches | Transmission Range & Reliability: Achieved long-range communication (~3 km LoS in open test environments) using LoRa under 433 MHz, 125 kHz where as packet loss is very low packet loss (< 5%) reported ensuring reliable data delivery. Power Consumption & Lifetime: Each node operated on a 2000 mAh Li-ion battery achieved ~2 months of continuous operation per charge Data Rate: Typically ~0.3–5 kbps depending on SF used, sufficient for gas monitoring payloads. System Responsiveness: Alert generation delay typically < 10 seconds | AI/ML Integration: Integrate artificial intelligence and machine learning for predictive gas leak detection. Multi-Site Industrial Deployment: Expand deployment to multiple industries like mining, semiconductor manufacturing. Dynamic LoRa Parameter Optimization: Implement dynamic adjustment of LoRa parameters (SF, BW, CR) to balance latency, range, and power consumption.
| Parameter Configuration Scheme for Optimal Energy Efficiency in LoRa-Based Wireless Underground Sensor Networks "IEEE TRANSACTIONS ON VEHICULAR TECHNOLOGY, VOL. 74, NO. 6, JUNE 2025" | Energy inefficiency in LoRa-based WUSNs due to high signal attenuation in soil, requiring higher transmit power. Battery replacement difficulty for buried nodes. Collision-induced packet loss in densely deployed nodes. Existing solutions (Adaptive Data Rate, Adaptive Selection of Transmission Configuration for LoRa-Based WUSNs) either sacrifice Energy Efficiency for reliability, lack adaptability, or ignore collisions. | Buried LoRa sensor nodes with soil moisture sensors Aboveground gateway receiving Underground-to-AboveGround transmissions Operating parameters: Central frequency = 915 Mhz Soil properties: Sand fraction S = 51%, Clay fraction = 9% | EnergySaver framework: Nodes measure soil moisture (VWC) and send data to gateway. Gateway uses underground channel model to estimate SNR based on VWC, transmit power, and node location. Calculates Packet Delivery Ratio(PDR) and Energy Efficiency(EE) for all parameter combinations (SF, TP, BW, CR) using closed-form EE expression then selects configuration maximizing EE with PDR >90%. Sends optimal parameters back to nodes. For collisions: Uses unaligned-window decoding to resolve concurrent transmissions. | Goal: Dynamically select LoRa parameters to maximize EE EE= DR×PDR/TP DR (Data Rate) depends on SF, BW, CR Evaluate EE for every possible (SF, TP, BW, CR) combination Choose configuration with maximum EE and PDR >90% If packets collide but start at slightly different times time offset, their chirps align differently in time. By slicing the received signal smartly and analyzing using FFT, we can separate the collided packets. | 20× higher EE vs. ADR/ND-ADR and 2× higher vs. ALPPS Maintains PDR >90% while optimizing EE Collision decoding reduces SER to 37% (vs. 90% in standard LoRa) with 10 concurrent nodes Low complexity: Decoding overhead O(QNlogN) at gateway, no node modifications. Scalable for dense deployments (e.g. greenhouses) | Field validation in real-world environments (e.g., farms). Integration with energy harvesting (solar/soil). Multi-gateway coordination for large-scale deployments. Machine learning for faster parameter adaptation. Extension to mobile underground nodes (e.g., robotic sensors).
8
9
10
11
12
13
14
15
16
17
18
19
20